## Sheet1
Function | Description
CONF_DronePerfHIGHRES_WIDE18_09_14(grp_file,vid_dir,vid_file,gtfile,load_dir,vardo,groupname,pr_slice) | Calculates successes and so forth given maxlocs for high res imagery. In this script, the target can be within 1 degree to be a success
CONF_DronePerfHIGHRES18_09_13(grp_file,vid_dir,vid_file,gtfile,load_dir,vardo,groupname,pr_slice) | Calculates successes and so forth given maxlocs for high res imagery. The difference between this and 18_09_08 is that this is more parallelised
PR_Only18_09_10(grp_index,grp_file,groupname) | Runs photoreceptor only across a video part
CONF_DronePerfHIGHRES18_09_08(grp_file,vid_dir,vid_file,gtfile,load_dir,vardo,groupname) | See 18_09_13
CONF_DronePerf18_08_13(grp_file,vid_dir,vid_file,gtfile,load_dir,vardo,groupname) | Calculates successes given maxlocs for the lower res imagery
Model2018Script_18_08_30(grp_index,grp_file,groupname) | Runs the model on the high res videos (expectts CONF_DroneHighRes18_08_30.txt format for parameters)
ssgt=ConvertGroundTruth18_08_28(gtfile,pixel2PR,blurbound,hfov,vfov,start_frame,end_frame) | Converts the ground truth within a limited range of frames to the new subsampled
ssgt=ConvertGroundTruth18_08_09(gtfile,pixel2PR,blurbound,hfov,vfov) | Converts ground truth for the whole video
AnalyseDroneSegmentsDistance18_09_09 | Takes the outputs of CONF_DronePerf functions and collapses into a single file per video containing: bestforpr, best_overall etc etc
File | Description
CONF_DroneHighRes18_08_30.txt | Parameters for high resolution model runs. Specifies pixel2PR, sigma_hw_pixel and cs_kernel_size
CONF_Droneparams18_08_09.txt | Parameters for high resolution model runs. Specifies pixel2PR and blur width